## Cable Map
Cable ID | FROM |  |  |  | jb | TO | [6 empty] | Notes
| Rack | U | Device/Asset | Port | Connection Type | Rack | U | Device/Asset | Port | vLAN | SystemID | DRAC_IP
1 | Q18 | 8 | Dell R710 Node 1 | DRAC | 100 Mbps Copper | S4 | 41 | Nexus 2K, FEXS-104 | eth104/1/15 | NA | HG7R5V1 | 10.255.155.50 | Far left port on the back of the Dell Server
| Q18 | 8 | Dell R710 Node 1 | LOM 1 (eth0) | 1GbE Copper | Q18 | 24 | Nexus 5548-A | eth1/17 | 1915 |  |  | LAN on Motherboard (LOM), port 1
| Q18 | 8 | Dell R710 Node 1 | LOM 2 (eth1) | 1GbE Copper | Q18 | 25 | Nexus 5548-B | eth1/17 | 1861 |  |  | LAN on Motherboard (LOM), port 2
2 | Q18 | 8 | Dell R710 Node 1 | LOM 3 (eth2) | 1GbE Copper | Q18 | 24 | Nexus 5548-A | eth1/1 | 1914 |  |  | LAN on Motherboard (LOM), port 3
3 | Q18 | 8 | Dell R710 Node 1 | LOM 4 (eth3) | 1GbE Copper | Q18 | 25 | Nexus 5548-B | eth1/1 | 186 |  |  | LAN on Motherboard (LOM), port 4
4 | Q18 | 8 | Dell R710 Node 1 | PCI Slot 1, Port 1 (eth4) | 1GbE Copper | Q18 | 24 | Nexus 5548-A | eth1/25 | 1912 |  |  | Slot 1 expansion card, left-side port
5 | Q18 | 8 | Dell R710 Node 1 | PCI Slot 1, Port 2 (eth5) | 1GbE Copper | Q18 | 25 | Nexus 5548-B | eth1/25 | 1913 |  |  | Slot 1 expansion card, right-side port
6 | Q18 | 10 | Dell R710 Node 2 | DRAC | 100 Mbps Copper | S4 | 41 | Nexus 2K, FEXS-104 | eth104/1/16 | NA | HG8X5V1 | 10.255.155.51 | Far left port on the back of the Dell Server
| Q18 | 10 | Dell R710 Node 1 | LOM 1 (eth0) | 1GbE Copper | Q18 | 24 | Nexus 5548-A | eth1/18 | 1915 |  |  | LAN on Motherboard (LOM), port 1
| Q18 | 10 | Dell R710 Node 1 | LOM 2 (eth1) | 1GbE Copper | Q18 | 25 | Nexus 5548-B | eth1/18 | 1861 |  |  | LAN on Motherboard (LOM), port 2
7 | Q18 | 10 | Dell R710 Node 2 | LOM 3 (eth2) | 1GbE Copper | Q18 | 24 | Nexus 5548-A | eth1/2 | 1914 |  |  | LAN on Motherboard (LOM), port 3
8 | Q18 | 10 | Dell R710 Node 2 | LOM 4 (eth3) | 1GbE Copper | Q18 | 25 | Nexus 5548-B | eth1/2 | 186 |  |  | LAN on Motherboard (LOM), port 4
9 | Q18 | 10 | Dell R710 Node 2 | PCI Slot 1, Port 1 (eth4) | 1GbE Copper | Q18 | 24 | Nexus 5548-A | eth1/26 | 1912 |  |  | Slot 1 expansion card, left-side port
10 | Q18 | 10 | Dell R710 Node 2 | PCI Slot 1, Port 2 (eth5) | 1GbE Copper | Q18 | 25 | Nexus 5548-B | eth1/26 | 1913 |  |  | Slot 1 expansion card, right-side port
11 | Q18 | 12 | Dell R710 Node 3 | DRAC | 100 Mbps Copper | S4 | 41 | Nexus 2K, FEXS-104 | eth104/1/17 | NA | 4LK8JS1 | 10.255.155.52 | Far left port on the back of the Dell Server
| Q18 | 12 | Dell R710 Node 1 | LOM 1 (eth0) | 1GbE Copper | Q18 | 24 | Nexus 5548-A | eth1/19 | 1915 |  |  | LAN on Motherboard (LOM), port 1
| Q18 | 12 | Dell R710 Node 1 | LOM 2 (eth1) | 1GbE Copper | Q18 | 25 | Nexus 5548-B | eth1/19 | 1861 |  |  | LAN on Motherboard (LOM), port 2
12 | Q18 | 12 | Dell R710 Node 3 | LOM 3 (eth2) | 1GbE Copper | Q18 | 24 | Nexus 5548-A | eth1/3 | 1914 |  |  | LAN on Motherboard (LOM), port 3
13 | Q18 | 12 | Dell R710 Node 3 | LOM 4 (eth3) | 1GbE Copper | Q18 | 25 | Nexus 5548-B | eth1/3 | 186 |  |  | LAN on Motherboard (LOM), port 4
14 | Q18 | 12 | Dell R710 Node 3 | PCI Slot 1, Port 1 (eth4) | 1GbE Copper | Q18 | 24 | Nexus 5548-A | eth1/27 | 1912 |  |  | Slot 1 expansion card, left-side port
15 | Q18 | 12 | Dell R710 Node 3 | PCI Slot 1, Port 2 (eth5) | 1GbE Copper | Q18 | 25 | Nexus 5548-B | eth1/27 | 1913 |  |  | Slot 1 expansion card, right-side port
16 | Q18 | 14 | Dell R710 Node 4 | DRAC | 100 Mbps Copper | S4 | 41 | Nexus 2K, FEXS-104 | eth104/1/18 | NA | 4LG8JS1 | 10.255.155.53 | Far left port on the back of the Dell Server
| Q18 | 14 | Dell R710 Node 1 | LOM 1 (eth0) | 1GbE Copper | Q18 | 24 | Nexus 5548-A | eth1/20 | 1915 |  |  | LAN on Motherboard (LOM), port 1
| Q18 | 14 | Dell R710 Node 1 | LOM 2 (eth1) | 1GbE Copper | Q18 | 25 | Nexus 5548-B | eth1/20 | 1861 |  |  | LAN on Motherboard (LOM), port 2
17 | Q18 | 14 | Dell R710 Node 4 | LOM 3 (eth2) | 1GbE Copper | Q18 | 24 | Nexus 5548-A | eth1/4 | 1914 |  |  | LAN on Motherboard (LOM), port 3
18 | Q18 | 14 | Dell R710 Node 4 | LOM 4 (eth3) | 1GbE Copper | Q18 | 25 | Nexus 5548-B | eth1/4 | 186 |  |  | LAN on Motherboard (LOM), port 4
19 | Q18 | 14 | Dell R710 Node 4 | PCI Slot 1, Port 1 (eth4) | 1GbE Copper | Q18 | 24 | Nexus 5548-A | eth1/28 | 1912 |  |  | Slot 1 expansion card, left-side port
20 | Q18 | 14 | Dell R710 Node 4 | PCI Slot 1, Port 2 (eth5) | 1GbE Copper | Q18 | 25 | Nexus 5548-B | eth1/28 | 1913 |  |  | Slot 1 expansion card, right-side port
21 | Q18 | 16 | Dell R710 Node 5 | DRAC | 100 Mbps Copper | S19 | 41 | Nexus 2K, FEXQ-135 | eth135/1/10 | NA | 4LD9JS1 | 10.255.155.54 | Far left port on the back of the Dell Server
| Q18 | 16 | Dell R710 Node 1 | LOM 1 (eth0) | 1GbE Copper | Q18 | 24 | Nexus 5548-A | eth1/21 | 1915 |  |  | LAN on Motherboard (LOM), port 1
| Q18 | 16 | Dell R710 Node 1 | LOM 2 (eth1) | 1GbE Copper | Q18 | 25 | Nexus 5548-B | eth1/21 | 1861 |  |  | LAN on Motherboard (LOM), port 2
22 | Q18 | 16 | Dell R710 Node 5 | LOM 3 (eth2) | 1GbE Copper | Q18 | 24 | Nexus 5548-A | eth1/5 | 1914 |  |  | LAN on Motherboard (LOM), port 3
23 | Q18 | 16 | Dell R710 Node 5 | LOM 4 (eth3) | 1GbE Copper | Q18 | 25 | Nexus 5548-B | eth1/5 | 186 |  |  | LAN on Motherboard (LOM), port 4
24 | Q18 | 16 | Dell R710 Node 5 | PCI Slot 1, Port 1 (eth4) | 1GbE Copper | Q18 | 24 | Nexus 5548-A | eth1/29 | 1912 |  |  | Slot 1 expansion card, left-side port
25 | Q18 | 16 | Dell R710 Node 5 | PCI Slot 1, Port 2 (eth5) | 1GbE Copper | Q18 | 25 | Nexus 5548-B | eth1/29 | 1913 |  |  | Slot 1 expansion card, right-side port
26 | Q18 | 18 | Dell R710 Node 6 | DRAC | 100 Mbps Copper | S19 | 41 | Nexus 2K, FEXQ-135 | eth135/1/11 | NA | 4LDDJS1 | 10.255.155.55 | Far left port on the back of the Dell Server
| Q18 | 18 | Dell R710 Node 1 | LOM 1 (eth0) | 1GbE Copper | Q18 | 24 | Nexus 5548-A | eth1/22 | 1915 |  |  | LAN on Motherboard (LOM), port 1
| Q18 | 18 | Dell R710 Node 1 | LOM 2 (eth1) | 1GbE Copper | Q18 | 25 | Nexus 5548-B | eth1/22 | 1861 |  |  | LAN on Motherboard (LOM), port 2
27 | Q18 | 18 | Dell R710 Node 6 | LOM 3 (eth2) | 1GbE Copper | Q18 | 24 | Nexus 5548-A | eth1/6 | 1914 |  |  | LAN on Motherboard (LOM), port 3
28 | Q18 | 18 | Dell R710 Node 6 | LOM 4 (eth3) | 1GbE Copper | Q18 | 25 | Nexus 5548-B | eth1/6 | 186 |  |  | LAN on Motherboard (LOM), port 4
29 | Q18 | 18 | Dell R710 Node 6 | PCI Slot 1, Port 1 (eth4) | 1GbE Copper | Q18 | 24 | Nexus 5548-A | eth1/30 | 1912 |  |  | Slot 1 expansion card, left-side port
30 | Q18 | 18 | Dell R710 Node 6 | PCI Slot 1, Port 2 (eth5) | 1GbE Copper | Q18 | 25 | Nexus 5548-B | eth1/30 | 1913 |  |  | Slot 1 expansion card, right-side port
31 | Q18 | 20 | Dell R710 Node 7 | DRAC | 100 Mbps Copper | S19 | 41 | Nexus 2K, FEXQ-135 | eth135/1/12 | NA | 4LPCJS1 | 10.255.155.56 | Far left port on the back of the Dell Server
| Q18 | 20 | Dell R710 Node 1 | LOM 1 (eth0) | 1GbE Copper | Q18 | 24 | Nexus 5548-A | eth1/23 | 1915 |  |  | LAN on Motherboard (LOM), port 1
| Q18 | 20 | Dell R710 Node 1 | LOM 2 (eth1) | 1GbE Copper | Q18 | 25 | Nexus 5548-B | eth1/23 | 1861 |  |  | LAN on Motherboard (LOM), port 2
32 | Q18 | 20 | Dell R710 Node 7 | LOM 3 (eth2) | 1GbE Copper | Q18 | 24 | Nexus 5548-A | eth1/7 | 1914 |  |  | LAN on Motherboard (LOM), port 3
33 | Q18 | 20 | Dell R710 Node 7 | LOM 4 (eth3) | 1GbE Copper | Q18 | 25 | Nexus 5548-B | eth1/7 | 186 |  |  | LAN on Motherboard (LOM), port 4
34 | Q18 | 20 | Dell R710 Node 7 | PCI Slot 1, Port 1 (eth4) | 1GbE Copper | Q18 | 24 | Nexus 5548-A | eth1/31 | 1912 |  |  | Slot 1 expansion card, left-side port
35 | Q18 | 20 | Dell R710 Node 7 | PCI Slot 1, Port 2 (eth5) | 1GbE Copper | Q18 | 25 | Nexus 5548-B | eth1/31 | 1913 |  |  | Slot 1 expansion card, right-side port
36 | Q18 | 22 | Dell R710 Node 8 | DRAC | 100 Mbps Copper | S19 | 41 | Nexus 2K, FEXQ-135 | eth135/1/13 | NA | GPVS5V1 | 10.255.155.57 | Far left port on the back of the Dell Server
| Q18 | 22 | Dell R710 Node 1 | LOM 1 (eth0) | 1GbE Copper | Q18 | 24 | Nexus 5548-A | eth1/24 | 1915 |  |  | LAN on Motherboard (LOM), port 1
| Q18 | 22 | Dell R710 Node 1 | LOM 2 (eth1) | 1GbE Copper | Q18 | 25 | Nexus 5548-B | eth1/24 | 1861 |  |  | LAN on Motherboard (LOM), port 2
37 | Q18 | 22 | Dell R710 Node 8 | LOM 3 (eth2) | 1GbE Copper | Q18 | 24 | Nexus 5548-A | eth1/8 | 1914 |  |  | LAN on Motherboard (LOM), port 3
38 | Q18 | 22 | Dell R710 Node 8 | LOM 4 (eth3) | 1GbE Copper | Q18 | 25 | Nexus 5548-B | eth1/8 | 186 |  |  | LAN on Motherboard (LOM), port 4
39 | Q18 | 22 | Dell R710 Node 8 | PCI Slot 1, Port 1 (eth4) | 1GbE Copper | Q18 | 24 | Nexus 5548-A | eth1/32 | 1912 |  |  | Slot 1 expansion card, left-side port
40 | Q18 | 22 | Dell R710 Node 8 | PCI Slot 1, Port 2 (eth5) | 1GbE Copper | Q18 | 25 | Nexus 5548-B | eth1/32 | 1913 |  |  | Slot 1 expansion card, right-side port
41 | Q18 | 25 | Nexus 5548-A | eth1/15 | TwinAx | Q18 | 25 | Nexus 5548-B | eth1/15 |  |  |  | 10GbE twinax - vPC Peer Link
42 | Q18 | 25 | Nexus 5548-A | eth1/16 | TwinAx | Q18 | 25 | Nexus 5548-B | eth1/16 |  |  |  | 10GbE twinax - vPC Peer Link
43 | Q20 | 24 | EMC XtremIO SC-1 | iSCSI-1 (LOM, right side port) | 10 GbE | Q18 | 24 | Nexus 5548-A | eth1/11 |  |  |  | 10GbE capable Twinax can be used if cable lengths are available.
44 | Q20 | 24 | EMC XtremIO SC-1 | iSCSI-2 (LOM, left side, port) | 10 GbE | Q18 | 25 | Nexus 5548-B | eth1/11 |  |  |  | 10GbE capable Twinax can be used if cable lengths are available.
45 | Q20 | 27 | EMC XtremIO SC-2 | iSCSI-1 (LOM, right side port) | 10 GbE | Q18 | 24 | Nexus 5548-A | eth1/12 |  |  |  | 10GbE capable Twinax can be used if cable lengths are available.
46 | Q20 | 27 | EMC XtremIO SC-2 | iSCSI-2 (LOM, left side port) | 10 GbE | Q18 | 25 | Nexus 5548-B | eth1/12 |  |  |  | 10GbE capable Twinax can be used if cable lengths are available.
47 | ATC Core | TBD | Row Q, N5K-A | eth1/40 | 10 GbE | Q18 | 24 | Nexus 5548-A | eth1/19 |  |  |  | Uplinks to ATC Core - Nexus A Fabric
48 | ATC Core | TBD | Row Q, N5K-A | eth1/44 | 10 GbE | Q18 | 25 | Nexus 5548-B | eth1/19 |  |  |  | Uplinks to ATC Core - Nexus B Fabric
49 | ATC Core | TBD | Row Q, N5K-B | eth1/40 | 10 GbE | Q18 | 24 | Nexus 5548-A | eth1/20 |  |  |  | Uplinks to ATC Core - Nexus A Fabric
50 | ATC Core | TBD | Row Q, N5K-B | eth1/44 | 10 GbE | Q18 | 25 | Nexus 5548-B | eth1/20 |  |  |  | Uplinks to ATC Core - Nexus B Fabric
51 | Q18 | 25 | Nexus 5548-A | MGMT 0 (front device port) | 1GbE Copper | Q18 | 41 | Nexus 2K, FEX117 | eth117/1/8 |  |  |  | vPC Keep Alive
52 | Q18 | 24 | Nexus 5548-B | MGMT 0 (front device port) | 1GbE Copper | Q18 | 41 | Nexus 2K, FEX117 | eth117/1/9 |  |  |  | vPC Keep Alive
Call Out Notes
| Item |  | Description
| 1 |  | Looking from the back of the XIO storage controllers (SC-1 and SC-2), iSCSI Port 1 is on the system board level (LAN on motherboard), RIGHT SIDE SFP+ port. See diagram above.
| 2 |  | Looking from the back of the XIO storage controllers (SC-1 and SC-2), iSCSI Port 2 is on the system board level (LAN on motherboard), LEFT SIDE SFP+ port. See diagram above.
| 3 |  | XtremIO Storage Controller 1 (SC-1) is the BOTTOM controller in the system -- Rack Q20, RU24
| 4 |  | XtremIO Storage Controller 2 (SC-2) is the TOP controller in the system -- Rack Q20, RU27
| 5 |  | Cisco SFP P/N: GLC-T should be used for all Nexus switch connections that will use Cat6/RJ45 copper cabling (1GbE copper).
| 6 |  | Cisco SFP P/N: SFP-10G-SR should be used for all Nexus switch connections that will require 10GbE LC-LC, mult-mode fiber (MMF) connectivity.
| 7 |  | Dell iDRAC connections need to be run to a switching layer that supports 10/100 Mbps connections. The iDRAC interfaces in these servers will NOT support 1GbE (1 gig Ethernet).
| 8 |  | Cable IDs highlighted in ORANGE are new rows to this spreadsheet, but should already be in place physically.
| 9 |  | Cable IDs highlighted in YELLOW are new rows to this spreadsheet as of version 3.0, and are NOT already in place. These are NEW connections not previously included, or port information has been added/updated.
XtremIO Controller (SC-1 and SC-2) - Rear View
Dell R710 Server - Rear View

## Networking
Fuel Admin Portal | http://10.255.186.70:8000/#cluster/1/nodes |  |  | admin/admin
Horizon Portal | http://10.255.186.6/horizon/admin/ |  |  | admin/admin
Hosts and Network | [6 empty] | Storage
[7 empty] | ESM: | 10.255.155.126 | admin/WWTwwt1!
Managemt Network Configuration
iDrac Adress | System ID | Role | Hostname | Eth0 MAC | IP Address |  |  | 1912 | 1913
10.255.155.50 | HG7R5V1 | FUEL Master | fuel | 0d:dd | 192.168.62.10 |  | XtremIO | 192.168.12.11 | 192.168.13.11
10.255.155.51 | HG8X5V1 | Compute | node-7 | 1D:C1 | 192.168.62.26 |  |  | 192.168.12.12 | 192.168.13.12
10.255.155.52 | 4LK8JS1 | Compute | node-2 | 8B:F6 | 192.168.62.21
10.255.155.53 | 4LG8JS1 | Compute | node-1 | EA:7C | 192.168.62.20 |  | node-1 | 192.168.12.2 | 192.168.13.2
10.255.155.54 | 4LD9JS1 | Ubuntu Host | node-5 | ED:95 | 192.168.62.24 |  | node-2 | 192.168.12.3 | 192.168.13.3
10.255.155.55 | 4LDDJS1 | Controller | node-3 | E9:2F | 192.168.62.22 |  | node-3 | 192.168.12.4 | 192.168.13.4
10.255.155.56 | 4LPCJS1 | Storage | node-4 | E9:9B | 192.168.62.23 |  | node-4 | 192.168.12.5 | 192.168.13.5
10.255.155.57 | GPVS5V1 | Controller | node-6 | 1B:D2 | 192.168.62.25 |  | node-5 | 192.168.12.6 | 192.168.13.6
[7 empty] | node-6 | 192.168.12.7 | 192.168.13.7
Public (186): | eth3 |  | Provider Network |  |  |  | node-7 | 192.168.12.8 | 192.168.13.8
10.255.186.0/26 | 10.255.186.1 | 255.255.255.192
10.255.186.1 | Reserved | [5 empty] | iqn.1993-08.org.debian:01:3e8347bbbea0
10.255.186.2
10.255.186.3 |  |  |  |  | Floating IPs
10.255.186.4 |  |  |  | Admin | 10.255.186.30 | instance2
10.255.186.5 |  |  |  |  | 10.255.186.31
10.255.186.6-19 | ??? |  |  |  | 10.255.186.32
10.255.186.20 | Router interface |  |  |  | 10.255.186.33
10.255.186.21-62 | Public IP Pool |  |  |  | 10.255.186.34
|  |  |  | XtremIO-01 | 10.255.186.35
10.255.186.36
10.255.186.37
10.255.186.38
10.255.186.39
Management (1861): | eth1 |  |  | XtremIO-02 | 10.255.186.40
10.255.186.64/28 | 10.255.186.65 | 255.255.255.240 |  |  | 10.255.186.41
10.255.186.65 | Reserved |  |  |  | 10.255.186.42
10.255.186.66 |  |  |  |  | 10.255.186.43
10.255.186.67 |  |  |  |  | 10.255.186.44
10.255.186.68 |  |  |  |  | 10.255.186.45
10.255.186.69
Admin (1915): | eth0
192.168.62.0 | 192.168.62.1 | 255.255.255.0
Reserve 1-9
Private (1914): | eth2 |  | Tenant
192.168.63.0 | 192.168.63.1 | 255.255.255.0
Reserve 1-9
1000 - 1030 | Tenant VLANs

## Fuel Config
Fuel Configuration
HOSTNAME, | fuel |  | Passwords are not encrypted - they are plain text
DNS_DOMAIN, | wwtpoc.local
DNS_SEARCH, | wwtpoc.local
DNS_UPSTREAM, | 10.255.248.10
NTP1, | 0.pool.ntp.org
NTP2, | 1.pool.ntp.org
NTP3, | 2.pool.ntp.org
ADMIN_NETWORK,
| interface, | eth0
| ipaddress, | 192.168.62.10
| netmask, | 255.255.255.0
| cidr, | 10.20.0.0/24
| size, | 256
| dhcp_pool_start, | 192.168.62.20
| dhcp_pool_end, | 192.168.62.254
| mac, | 84,8f,69,dd,0d,dd
| dhcp_gateway, | 192.168.62.10
FUEL_ACCESS,
| user, | admin
| password, | admin
postgres,
| keystone_dbname, | keystone
| nailgun_user, | nailgun
| keystone_user, | keystone
| nailgun_password, | NFJR2OyQ
| ostf_user, | ostf
| nailgun_dbname, | nailgun
| keystone_password, | dMrnhaCA
| ostf_dbname, | ostf
| ostf_password, | rL3pI9qY
cobbler,
| password, | QtnSKVJj
| user, | cobbler
astute,
| password, | SbM4PkIU
| user, | naily
keystone,
| nailgun_user, | nailgun
| monitord_user, | monitord
| nailgun_password, | KeLWl42Y
| monitord_password, | jOJL4Ur6
| ostf_user, | ostf
| admin_token, | XnYWSmoy
| ostf_password, | 2P0yA6JU
mcollective,
| password, | FiDGDjni
| user, | mcollective
TEST_DNS, | www.google.com

## Sheet2
4G FC
8G FC
10G FET
TwinAx
1GbE Copper
100 Mbps Copper
1G FC
SAS
16G FC
40G QSFP
10 GbE